## Sheet1
Questions | Comments | Decision
Pipelines
What are standard components of each pipeline? | See slide 7 at <http://www.opennetworking.org/wp-content/uploads/2020/04/Plenary-4-Slide-Deck.pdf>. The pic shows P4 and non-P4 components. It's a good start.
In-line externs needed? | I suppose.
lookaside externs needed? | ??
Direct interaction between ingress and egress allowed? | Ingress is involved in Rx while Egress is involed in Tx. They cannot interact.
Support isolation/virtualization? | Yes
Model port(s) explicitly? | Model port as PSA models them.
Is there a switch within the NIC? | A NIC may have only one port for which a switch is not needed. If the NIC has two or more ports, a switch inside NIC makes sense because one P4 processing block caters to both ports. Why have P4 processing blocks for each port?
How is host CPU modelled?
DP cpu, CP cpu, roles | Host cpu offloads any SDN processing to NIC. An asic used for DP on NIC may not have a cpu. Should we make that asic MUST have a cpu such as ARM cores in Pensando asic?
Impact on P4Runtime | It should not be a goal of PNA to be in sync with P4Runtime. This will delay the PNA spec.
Termination
Cover TCP termination? | Yes
Payload processing? | Optional